## zone_list_2nd
Zone Names | Space Names | Spacetype Tag | Conditioned | Baseline System | Design flow rate | Ventilation type | Exhaust fan | Proposed system | VRF-OHP | ERV
THERMAL ZONE: AMEN_0300 | AMEN_0300 | AMEN | Conditioned | PRHP | 125 | Intake |  | VRF-03-2 | VRF-03-2 | ERV-CLB03
THERMAL ZONE: AMEN_0400 | AMEN_0400 | AMEN | Conditioned | PRHP | 150 | Intake |  | VRF-04-2 | VRF-04-2 | ERV-CLB03
THERMAL ZONE: AMEN_0500 | AMEN_0500 | AMEN | Conditioned | PRHP | 150 | Intake |  | VRF-05-2 | VRF-05-2 | ERV-CLB05
THERMAL ZONE: AMEN_2100 | AMEN_2100 | AMEN | Conditioned | PRHP | 150 | Intake |  | VRF-21-2 | VRF-21-2 | ERV-CLB21
THERMAL ZONE: AMEN_2204 | AMEN_2204 | AMEN | Conditioned | PRHP | 255 | Intake |  | VRF-SKY-4-5 | OHP-SKY | ERV-SKY
THERMAL ZONE: AMEN_2205 | AMEN_2205 | AMEN | Conditioned | PRHP | 100 | Intake |  | VRF-SKY-1-3 | OHP-SKY | ERV-SKY
THERMAL ZONE: AMEN_FITNESS_2202 | AMEN_FITNESS_2202 | AMEN | Conditioned | PRHP | 300 | Intake |  | VRF-FIT | OHP-SKY | ERV-FIT
THERMAL ZONE: AMEN_SKYLOUNGE_2201 | AMEN_SKYLOUNGE_2201 | AMEN | Conditioned | PRHP | 535 | Intake |  | VRF-SKY-1-3 | OHP-SKY | ERV-SKY
THERMAL ZONE: AMEN_STORAGE_2204 | AMEN_STORAGE_2204 | AMEN | Unconditioned
THERMAL ZONE: AMEN_SUNROOM_2203 | AMEN_SUNROOM_2203 | AMEN | Conditioned | PRHP | 120 | Intake |  | VRF-SUN | OHP-SKY | ERV-SKY
THERMAL ZONE: CORR_0100 | CORR_0100 | CORR | Unconditioned
THERMAL ZONE: CORR_0200 | CORR_0200 | CORR | Conditioned | PVAV | 125 | Intake |  | RTU-1
THERMAL ZONE: CORR_0300 | CORR_0300 | CORR | Conditioned | PVAV | 125 | Intake |  | RTU-1
THERMAL ZONE: CORR_0400 | CORR_0400 | CORR | Conditioned | PVAV | 125 | Intake |  | RTU-1
THERMAL ZONE: CORR_0500 | CORR_0500 | CORR | Conditioned | PVAV | 125 | Intake |  | RTU-1
THERMAL ZONE: CORR_2100 | CORR_2100 | CORR | Conditioned | PVAV | 125 | Intake |  | RTU-1
THERMAL ZONE: CORR_2300 | CORR_2300 | CORR | Conditioned | PVAV | 30 | Intake |  | RTU-1
THERMAL ZONE: CORR_2301 | CORR_2301 | CORR | Conditioned | PVAV | 20 | Intake |  | RTU-1
THERMAL ZONE: ELEC_0300 | ELEC_0300 | ELEC | Unconditioned
THERMAL ZONE: ELEC_0400 | ELEC_0400 | ELEC | Unconditioned
THERMAL ZONE: ELEV CONTROL_2301 | ELEV CONTROL_2301 | ELEV CONTROL | Conditioned | PRHP | 0 |  | 0 | Split-HP | OHP-ELEV-1
THERMAL ZONE: ELEV CONTROL_2302 | ELEV CONTROL_2302 | ELEV CONTROL | Conditioned | PRHP | 0 |  | 0 | Split-HP | OHP-ELEV-2
THERMAL ZONE: ELEV LOBBY_2200 | ELEV LOBBY_2200 | ELEV LOBBY | Conditioned | PVAV | 30 | Intake |  | RTU-1
THERMAL ZONE: ELEV LOBBY_P100 | ELEV LOBBY_P100 | ELEV LOBBY | Conditioned | PVAV | 205 | Intake |  | RTU-1
THERMAL ZONE: ELEV LOBBY_P200 | ELEV LOBBY_P200 | ELEV LOBBY | Conditioned | PVAV | 205 | Intake |  | RTU-1
THERMAL ZONE: ELEV_0101 | ELEV_0101 | ELEV | Unconditioned
THERMAL ZONE: ELEV_0102 | ELEV_0102 | ELEV | Unconditioned
THERMAL ZONE: ELEV_0201 | ELEV_0201 | ELEV | Unconditioned
THERMAL ZONE: ELEV_0202 | ELEV_0202 | ELEV | Unconditioned
THERMAL ZONE: ELEV_0301 | ELEV_0301 | ELEV | Unconditioned
THERMAL ZONE: ELEV_0302 | ELEV_0302 | ELEV | Unconditioned
THERMAL ZONE: ELEV_0401 | ELEV_0401 | ELEV | Unconditioned
THERMAL ZONE: ELEV_0402 | ELEV_0402 | ELEV | Unconditioned
THERMAL ZONE: ELEV_0501 | ELEV_0501 | ELEV | Unconditioned
THERMAL ZONE: ELEV_0502 | ELEV_0502 | ELEV | Unconditioned
THERMAL ZONE: ELEV_2101 | ELEV_2101 | ELEV | Unconditioned
THERMAL ZONE: ELEV_2102 | ELEV_2102 | ELEV | Unconditioned
THERMAL ZONE: ELEV_2201 | ELEV_2201 | ELEV | Unconditioned
THERMAL ZONE: ELEV_2202 | ELEV_2202 | ELEV | Unconditioned
THERMAL ZONE: ELEV_2301 | ELEV_2301 | ELEV | Unconditioned
THERMAL ZONE: ELEV_2302 | ELEV_2302 | ELEV | Unconditioned
THERMAL ZONE: ELEV_P101 | ELEV_P101 | ELEV | Unconditioned
THERMAL ZONE: ELEV_P102 | ELEV_P102 | ELEV | Unconditioned
THERMAL ZONE: ELEV_P201 | ELEV_P201 | ELEV | Unconditioned
THERMAL ZONE: ELEV_P202 | ELEV_P202 | ELEV | Unconditioned
THERMAL ZONE: FCC_0100 | FCC_0100 | FCC | Unconditioned
THERMAL ZONE: LAUNDRY_0109 | LAUNDRY_0109 | LAUNDRY | Conditioned | PRHP | 300 | Intake |  | IHP-LNDRY | OHP-GTHR | ERV-LNDRY
THERMAL ZONE: LOBBY_0101 | LOBBY_0101 | LOBBY | Conditioned | PRHP | 300 | Intake |  | IHP-LOB | OHP-LOB | ERV-LOB
THERMAL ZONE: MAIL_0101 | MAIL_0101 | LOBBY | Conditioned | PRHP | 20 | Intake |  | IHP-OFFICE | OHP-LOB | ERV-LOB
THERMAL ZONE: MECH_0200 | MECH_0200 | MECH | Unconditioned
THERMAL ZONE: MECH_0300 | MECH_0300 | MECH | Unconditioned
THERMAL ZONE: MECH_0400 | MECH_0400 | MECH | Unconditioned
THERMAL ZONE: MECH_0500 | MECH_0500 | MECH | Unconditioned
THERMAL ZONE: MECH_2100 | MECH_2100 | MECH | Unconditioned
THERMAL ZONE: OFFICE_0101 | OFFICE_0101 | OFFICE | Conditioned | PRHP | 30 | Intake |  | IHP-OFFICE | OHP-LOB | ERV-LOB
THERMAL ZONE: PACKAGE_0100 | PACKAGE_0100 | PACKAGE | Unconditioned |  | 25 | Intake |  |  |  | ERV-LOB
THERMAL ZONE: RESTROOM_0100 | RESTROOM_0100 | RESTROOM | Unconditioned |  |  |  | 100
THERMAL ZONE: RESTROOM_2201 | RESTROOM_2201 | RESTROOM | Unconditioned |  |  |  | 50
THERMAL ZONE: RESTROOM_2202 | RESTROOM_2202 | RESTROOM | Unconditioned |  |  |  | 50
THERMAL ZONE: RETAIL_0100 | RETAIL_0100 | RETAIL | Conditioned | PRHP | 480 | Intake |  | IHP-GTHR | OHP-GTHR | ERV-GTHR
THERMAL ZONE: STAIR_0101 | STAIR_0101 | STAIR | Unconditioned
THERMAL ZONE: STAIR_0102 | STAIR_0102 | STAIR | Unconditioned
THERMAL ZONE: STAIR_0201 | STAIR_0201 | STAIR | Unconditioned
THERMAL ZONE: STAIR_0202 | STAIR_0202 | STAIR | Unconditioned
THERMAL ZONE: STAIR_0301 | STAIR_0301 | STAIR | Unconditioned
THERMAL ZONE: STAIR_0302 | STAIR_0302 | STAIR | Unconditioned
THERMAL ZONE: STAIR_0401 | STAIR_0401 | STAIR | Unconditioned
THERMAL ZONE: STAIR_0402 | STAIR_0402 | STAIR | Unconditioned
THERMAL ZONE: STAIR_0501 | STAIR_0501 | STAIR | Unconditioned
THERMAL ZONE: STAIR_0502 | STAIR_0502 | STAIR | Unconditioned
THERMAL ZONE: STAIR_2101 | STAIR_2101 | STAIR | Unconditioned
THERMAL ZONE: STAIR_2102 | STAIR_2102 | STAIR | Unconditioned
THERMAL ZONE: STAIR_2201 | STAIR_2201 | STAIR | Unconditioned
THERMAL ZONE: STAIR_2202 | STAIR_2202 | STAIR | Unconditioned
THERMAL ZONE: STAIR_2301 | STAIR_2301 | STAIR | Unconditioned
THERMAL ZONE: STAIR_2302 | STAIR_2302 | STAIR | Unconditioned
THERMAL ZONE: STAIR_P101 | STAIR_P101 | STAIR | Unconditioned
THERMAL ZONE: STAIR_P102 | STAIR_P102 | STAIR | Unconditioned
THERMAL ZONE: STAIR_P201 | STAIR_P201 | STAIR | Unconditioned
THERMAL ZONE: STAIR_P202 | STAIR_P202 | STAIR | Unconditioned
THERMAL ZONE: STOR_0101C | STOR_0101C | STOR | Unconditioned |  | 15 | Intake |  |  |  | ERV-LOB
THERMAL ZONE: STOR_0100 | STOR_0100 | STOR | Unconditioned
THERMAL ZONE: STOR_0200 | STOR_0200 | STOR | Unconditioned
THERMAL ZONE: STOR_0300 | STOR_0300 | STOR | Unconditioned
THERMAL ZONE: STOR_0400 | STOR_0400 | STOR | Unconditioned
THERMAL ZONE: STOR_0500 | STOR_0500 | STOR | Unconditioned
THERMAL ZONE: STOR_2100 | STOR_2100 | STOR | Unconditioned
THERMAL ZONE: STOR_P100 | STOR_P100 | STOR | Unconditioned
THERMAL ZONE: STOR_P200 | STOR_P200 | STOR | Unconditioned
THERMAL ZONE: TRASH_0200 | TRASH_0200 | TRASH | Unconditioned
THERMAL ZONE: TRASH_0300 | TRASH_0300 | TRASH | Unconditioned
THERMAL ZONE: TRASH_0400 | TRASH_0400 | TRASH | Unconditioned
THERMAL ZONE: TRASH_0500 | TRASH_0500 | TRASH | Unconditioned
THERMAL ZONE: TRASH_2100 | TRASH_2100 | TRASH | Unconditioned
THERMAL ZONE: TRASH_2200 | TRASH_2200 | TRASH | Unconditioned
THERMAL ZONE: UNIT_0201_4B | UNIT_0201_4B | UNIT | Conditioned | PTHP |  |  | 75 | VRF-02-2 | VRF-02-2
THERMAL ZONE: UNIT_0202 | UNIT_0202 | UNIT | Conditioned | PTHP |  |  | 30 | VRF-02-1 | VRF-02-1
THERMAL ZONE: UNIT_0203 | UNIT_0203 | UNIT | Conditioned | PTHP |  |  | 30 | VRF-02-1 | VRF-02-1
THERMAL ZONE: UNIT_0204 | UNIT_0204 | UNIT | Conditioned | PTHP |  |  | 30 | VRF-02-1 | VRF-02-1
THERMAL ZONE: UNIT_0205 | UNIT_0205 | UNIT | Conditioned | PTHP |  |  | 30 | VRF-02-1 | VRF-02-1
THERMAL ZONE: UNIT_0206 | UNIT_0206 | UNIT | Conditioned | PTHP |  |  | 30 | VRF-02-1 | VRF-02-1
THERMAL ZONE: UNIT_0207 | UNIT_0207 | UNIT | Conditioned | PTHP |  |  | 30 | VRF-02-1 | VRF-02-1
THERMAL ZONE: UNIT_0208 | UNIT_0208 | UNIT | Conditioned | PTHP |  |  | 30 | VRF-02-1 | VRF-02-1
THERMAL ZONE: UNIT_0209_3B | UNIT_0209_3B | UNIT | Conditioned | PTHP |  |  | 55 | VRF-02-2 | VRF-02-2
THERMAL ZONE: UNIT_0210 | UNIT_0210 | UNIT | Conditioned | PTHP |  |  | 30 | VRF-02-1 | VRF-02-1
THERMAL ZONE: UNIT_0211_2B | UNIT_0211_2B | UNIT | Conditioned | PTHP |  |  | 55 | VRF-02-2 | VRF-02-2
THERMAL ZONE: UNIT_0212 | UNIT_0212 | UNIT | Conditioned | PTHP |  |  | 30 | VRF-02-1 | VRF-02-1
THERMAL ZONE: UNIT_0213 | UNIT_0213 | UNIT | Conditioned | PTHP |  |  | 30 | VRF-02-1 | VRF-02-1
THERMAL ZONE: UNIT_0214 | UNIT_0214 | UNIT | Conditioned | PTHP |  |  | 30 | VRF-02-1 | VRF-02-1
THERMAL ZONE: UNIT_0215 | UNIT_0215 | UNIT | Conditioned | PTHP |  |  | 30 | VRF-02-1 | VRF-02-1
THERMAL ZONE: UNIT_0216 | UNIT_0216 | UNIT | Conditioned | PTHP |  |  | 30 | VRF-02-1 | VRF-02-1
THERMAL ZONE: UNIT_0217 | UNIT_0217 | UNIT | Conditioned | PTHP |  |  | 30 | VRF-02-1 | VRF-02-1
THERMAL ZONE: UNIT_0218 | UNIT_0218 | UNIT | Conditioned | PTHP |  |  | 30 | VRF-02-1 | VRF-02-1
THERMAL ZONE: UNIT_0219_4B | UNIT_0219_4B | UNIT | Conditioned | PTHP |  |  | 75 | VRF-02-2 | VRF-02-2
THERMAL ZONE: UNIT_0301_4B | UNIT_0301_4B | UNIT | Conditioned | PTHP |  |  | 75 | VRF-03-2 | VRF-03-2
THERMAL ZONE: UNIT_0302 | UNIT_0302 | UNIT | Conditioned | PTHP |  |  | 30 | VRF-03-1 | VRF-03-1
THERMAL ZONE: UNIT_0303 | UNIT_0303 | UNIT | Conditioned | PTHP |  |  | 30 | VRF-03-1 | VRF-03-1
THERMAL ZONE: UNIT_0304 | UNIT_0304 | UNIT | Conditioned | PTHP |  |  | 30 | VRF-03-1 | VRF-03-1
THERMAL ZONE: UNIT_0305 | UNIT_0305 | UNIT | Conditioned | PTHP |  |  | 30 | VRF-03-1 | VRF-03-1
THERMAL ZONE: UNIT_0306 | UNIT_0306 | UNIT | Conditioned | PTHP |  |  | 30 | VRF-03-1 | VRF-03-1
THERMAL ZONE: UNIT_0307_3B | UNIT_0307_3B | UNIT | Conditioned | PTHP |  |  | 55 | VRF-03-2 | VRF-03-2
THERMAL ZONE: UNIT_0308 | UNIT_0308 | UNIT | Conditioned | PTHP |  |  | 30 | VRF-03-1 | VRF-03-1
THERMAL ZONE: UNIT_0309_2B | UNIT_0309_2B | UNIT | Conditioned | PTHP |  |  | 55 | VRF-03-2 | VRF-03-2
THERMAL ZONE: UNIT_0310 | UNIT_0310 | UNIT | Conditioned | PTHP |  |  | 30 | VRF-03-1 | VRF-03-1
THERMAL ZONE: UNIT_0311 | UNIT_0311 | UNIT | Conditioned | PTHP |  |  | 30 | VRF-03-1 | VRF-03-1
THERMAL ZONE: UNIT_0312 | UNIT_0312 | UNIT | Conditioned | PTHP |  |  | 30 | VRF-03-1 | VRF-03-1
THERMAL ZONE: UNIT_0313 | UNIT_0313 | UNIT | Conditioned | PTHP |  |  | 30 | VRF-03-1 | VRF-03-1
THERMAL ZONE: UNIT_0314 | UNIT_0314 | UNIT | Conditioned | PTHP |  |  | 30 | VRF-03-1 | VRF-03-1
THERMAL ZONE: UNIT_0315 | UNIT_0315 | UNIT | Conditioned | PTHP |  |  | 30 | VRF-03-1 | VRF-03-1
THERMAL ZONE: UNIT_0316 | UNIT_0316 | UNIT | Conditioned | PTHP |  |  | 30 | VRF-03-1 | VRF-03-1
THERMAL ZONE: UNIT_0317_4B | UNIT_0317_4B | UNIT | Conditioned | PTHP |  |  | 75 | VRF-03-2 | VRF-03-2
THERMAL ZONE: UNIT_0401_4B | UNIT_0401_4B | UNIT | Conditioned | PTHP |  |  | 75 | VRF-04-2 | VRF-04-2
THERMAL ZONE: UNIT_0402 | UNIT_0402 | UNIT | Conditioned | PTHP |  |  | 30 | VRF-04-1 | VRF-04-1
THERMAL ZONE: UNIT_0403 | UNIT_0403 | UNIT | Conditioned | PTHP |  |  | 30 | VRF-04-1 | VRF-04-1
THERMAL ZONE: UNIT_0404 | UNIT_0404 | UNIT | Conditioned | PTHP |  |  | 30 | VRF-04-1 | VRF-04-1
THERMAL ZONE: UNIT_0405 | UNIT_0405 | UNIT | Conditioned | PTHP |  |  | 30 | VRF-04-1 | VRF-04-1
THERMAL ZONE: UNIT_0406 | UNIT_0406 | UNIT | Conditioned | PTHP |  |  | 30 | VRF-04-1 | VRF-04-1
THERMAL ZONE: UNIT_0407_3B | UNIT_0407_3B | UNIT | Conditioned | PTHP |  |  | 55 | VRF-04-2 | VRF-04-2
THERMAL ZONE: UNIT_0408 | UNIT_0408 | UNIT | Conditioned | PTHP |  |  | 30 | VRF-04-1 | VRF-04-1
THERMAL ZONE: UNIT_0409_2B | UNIT_0409_2B | UNIT | Conditioned | PTHP |  |  | 55 | VRF-04-2 | VRF-04-2
THERMAL ZONE: UNIT_0410 | UNIT_0410 | UNIT | Conditioned | PTHP |  |  | 30 | VRF-04-1 | VRF-04-1
THERMAL ZONE: UNIT_0411 | UNIT_0411 | UNIT | Conditioned | PTHP |  |  | 30 | VRF-04-1 | VRF-04-1
THERMAL ZONE: UNIT_0412 | UNIT_0412 | UNIT | Conditioned | PTHP |  |  | 30 | VRF-04-1 | VRF-04-1
THERMAL ZONE: UNIT_0413 | UNIT_0413 | UNIT | Conditioned | PTHP |  |  | 30 | VRF-04-1 | VRF-04-1
THERMAL ZONE: UNIT_0414 | UNIT_0414 | UNIT | Conditioned | PTHP |  |  | 30 | VRF-04-1 | VRF-04-1
THERMAL ZONE: UNIT_0415 | UNIT_0415 | UNIT | Conditioned | PTHP |  |  | 30 | VRF-04-1 | VRF-04-1
THERMAL ZONE: UNIT_0416 | UNIT_0416 | UNIT | Conditioned | PTHP |  |  | 30 | VRF-04-1 | VRF-04-1
THERMAL ZONE: UNIT_0417_4B | UNIT_0417_4B | UNIT | Conditioned | PTHP |  |  | 75 | VRF-04-2 | VRF-04-2
THERMAL ZONE: UNIT_0501_4B | UNIT_0501_4B | UNIT | Conditioned | PTHP |  |  | 75 | VRF-05-2 | VRF-05-2
THERMAL ZONE: UNIT_0502 | UNIT_0502 | UNIT | Conditioned | PTHP |  |  | 30 | VRF-05-1 | VRF-05-1
THERMAL ZONE: UNIT_0503 | UNIT_0503 | UNIT | Conditioned | PTHP |  |  | 30 | VRF-05-1 | VRF-05-1
THERMAL ZONE: UNIT_0504 | UNIT_0504 | UNIT | Conditioned | PTHP |  |  | 30 | VRF-05-1 | VRF-05-1
THERMAL ZONE: UNIT_0505 | UNIT_0505 | UNIT | Conditioned | PTHP |  |  | 30 | VRF-05-1 | VRF-05-1
THERMAL ZONE: UNIT_0506 | UNIT_0506 | UNIT | Conditioned | PTHP |  |  | 30 | VRF-05-1 | VRF-05-1
THERMAL ZONE: UNIT_0507_3B | UNIT_0507_3B | UNIT | Conditioned | PTHP |  |  | 55 | VRF-05-2 | VRF-05-2
THERMAL ZONE: UNIT_0508 | UNIT_0508 | UNIT | Conditioned | PTHP |  |  | 30 | VRF-05-1 | VRF-05-1
THERMAL ZONE: UNIT_0509_2B | UNIT_0509_2B | UNIT | Conditioned | PTHP |  |  | 55 | VRF-05-2 | VRF-05-2
THERMAL ZONE: UNIT_0510 | UNIT_0510 | UNIT | Conditioned | PTHP |  |  | 30 | VRF-05-1 | VRF-05-1
THERMAL ZONE: UNIT_0511 | UNIT_0511 | UNIT | Conditioned | PTHP |  |  | 30 | VRF-05-1 | VRF-05-1
THERMAL ZONE: UNIT_0512 | UNIT_0512 | UNIT | Conditioned | PTHP |  |  | 30 | VRF-05-1 | VRF-05-1
THERMAL ZONE: UNIT_0513 | UNIT_0513 | UNIT | Conditioned | PTHP |  |  | 30 | VRF-05-1 | VRF-05-1
THERMAL ZONE: UNIT_0514 | UNIT_0514 | UNIT | Conditioned | PTHP |  |  | 30 | VRF-05-1 | VRF-05-1
THERMAL ZONE: UNIT_0515 | UNIT_0515 | UNIT | Conditioned | PTHP |  |  | 30 | VRF-05-1 | VRF-05-1
THERMAL ZONE: UNIT_0516 | UNIT_0516 | UNIT | Conditioned | PTHP |  |  | 30 | VRF-05-1 | VRF-05-1
THERMAL ZONE: UNIT_0517_4B | UNIT_0517_4B | UNIT | Conditioned | PTHP |  |  | 75 | VRF-05-2 | VRF-05-2
THERMAL ZONE: UNIT_2101_4B | UNIT_2101_4B | UNIT | Conditioned | PTHP |  |  | 75 | VRF-21-2 | VRF-21-2
THERMAL ZONE: UNIT_2102 | UNIT_2102 | UNIT | Conditioned | PTHP |  |  | 30 | VRF-21-1 | VRF-21-1
THERMAL ZONE: UNIT_2103 | UNIT_2103 | UNIT | Conditioned | PTHP |  |  | 30 | VRF-21-1 | VRF-21-1
THERMAL ZONE: UNIT_2104 | UNIT_2104 | UNIT | Conditioned | PTHP |  |  | 30 | VRF-21-1 | VRF-21-1
THERMAL ZONE: UNIT_2105 | UNIT_2105 | UNIT | Conditioned | PTHP |  |  | 30 | VRF-21-1 | VRF-21-1
THERMAL ZONE: UNIT_2106 | UNIT_2106 | UNIT | Conditioned | PTHP |  |  | 30 | VRF-21-1 | VRF-21-1
THERMAL ZONE: UNIT_2107_3B | UNIT_2107_3B | UNIT | Conditioned | PTHP |  |  | 55 | VRF-21-2 | VRF-21-2
THERMAL ZONE: UNIT_2108 | UNIT_2108 | UNIT | Conditioned | PTHP |  |  | 30 | VRF-21-1 | VRF-21-1
THERMAL ZONE: UNIT_2109_2B | UNIT_2109_2B | UNIT | Conditioned | PTHP |  |  | 55 | VRF-21-2 | VRF-21-2
THERMAL ZONE: UNIT_2110 | UNIT_2110 | UNIT | Conditioned | PTHP |  |  | 30 | VRF-21-1 | VRF-21-1
THERMAL ZONE: UNIT_2111 | UNIT_2111 | UNIT | Conditioned | PTHP |  |  | 30 | VRF-21-1 | VRF-21-1
THERMAL ZONE: UNIT_2112 | UNIT_2112 | UNIT | Conditioned | PTHP |  |  | 30 | VRF-21-1 | VRF-21-1
THERMAL ZONE: UNIT_2113 | UNIT_2113 | UNIT | Conditioned | PTHP |  |  | 30 | VRF-21-1 | VRF-21-1
THERMAL ZONE: UNIT_2114 | UNIT_2114 | UNIT | Conditioned | PTHP |  |  | 30 | VRF-21-1 | VRF-21-1
THERMAL ZONE: UNIT_2115 | UNIT_2115 | UNIT | Conditioned | PTHP |  |  | 30 | VRF-21-1 | VRF-21-1
THERMAL ZONE: UNIT_2116 | UNIT_2116 | UNIT | Conditioned | PTHP |  |  | 30 | VRF-21-1 | VRF-21-1
THERMAL ZONE: UNIT_2117_4B | UNIT_2117_4B | UNIT | Conditioned | PTHP |  |  | 75 | VRF-21-2 | VRF-21-2
THERMAL ZONE: XFMR_0201 | XFMR_0201 | XFMR | Conditioned | PRHP | 0 |  | 0 | VRF-02-2 | VRF-02-2
THERMAL ZONE: XFMR_0401 | XFMR_0401 | XFMR | Conditioned | PRHP | 0 |  | 0 | VRF-04-2 | VRF-04-2

## zone_list_1st
Zone Names | Space Names | Spacetype Tag | Conditioned | Baseline System | Design flow rate | Ventilation type | Exhaust fan | Proposed system | ERV
THERMAL ZONE: AMEN_0300 | AMEN_0300 | AMEN | Conditioned | PTHP | 125 | Intake |  | VRF-03-2 | ERV-CLB03
THERMAL ZONE: AMEN_0400 | AMEN_0400 | AMEN | Conditioned | PTHP | 125 | Intake |  | VRF-04-2 | ERV-CLB03
THERMAL ZONE: AMEN_0501 | AMEN_0501 | AMEN | Conditioned | PTHP | 125 | Intake |  | VRF-05-2 | ERV-CLB05
THERMAL ZONE: AMEN_2100 | AMEN_2100 | AMEN | Conditioned | PTHP | 125 | Intake |  | VRF-21-2 | ERV-CLB21
THERMAL ZONE: AMEN_FITNESS_2200 | AMEN_FITNESS_2200 | AMEN | Conditioned | PTHP | 1200 | Intake |  | SplitHP-SKY | ERV-FIT
THERMAL ZONE: AMEN_SKYLOUNGECORRIDOR_2200 | AMEN_SKYLOUNGECORRIDOR_2200 | AMEN | Conditioned | PTHP | 40 | Intake |  | SplitHP-SKY | ERV-SKY
THERMAL ZONE: AMEN_SKYLOUNGEROOM_2200 | AMEN_SKYLOUNGEROOM_2200 | AMEN | Conditioned | PTHP | 35 | Intake |  | SplitHP-SKY | ERV-SKY
THERMAL ZONE: AMEN_SKYLOUNGEROOM_2201 | AMEN_SKYLOUNGEROOM_2201 | AMEN | Conditioned | PTHP | 145 | Intake |  | SplitHP-SKY | ERV-SKY
THERMAL ZONE: AMEN_SKYLOUNGE_2200 | AMEN_SKYLOUNGE_2200 | AMEN | Conditioned | PTHP | 400 | Intake |  | SplitHP-SKY | ERV-SKY
THERMAL ZONE: CORR_0100 | CORR_0100 | CORR | Conditioned | PTHP | 95 | Intake |  | RTU-1
THERMAL ZONE: CORR_0200 | CORR_0200 | CORR | Conditioned | PTHP | 125 | Intake |  | RTU-1 |  | 1250
THERMAL ZONE: CORR_0300 | CORR_0300 | CORR | Conditioned | PTHP | 125 | Intake |  | RTU-1
THERMAL ZONE: CORR_0400 | CORR_0400 | CORR | Conditioned | PTHP | 125 | Intake |  | RTU-1
THERMAL ZONE: CORR_0500 | CORR_0500 | CORR | Conditioned | PTHP | 125 | Intake |  | RTU-1
THERMAL ZONE: CORR_2100 | CORR_2100 | CORR | Conditioned | PTHP | 125 | Intake |  | RTU-1
THERMAL ZONE: CORR_2300 | CORR_2300 | CORR | Conditioned | PTHP | 30 | Intake |  | RTU-1
THERMAL ZONE: CORR_2301 | CORR_2301 | CORR | Conditioned | PTHP | 20 | Intake |  | RTU-1
THERMAL ZONE: ELEC_0300 | ELEC_0300 | ELEC | Unconditioned
THERMAL ZONE: ELEC_0400 | ELEC_0400 | ELEC | Unconditioned
THERMAL ZONE: ELEV_0101 | ELEV_0101 | ELEV | Unconditioned
THERMAL ZONE: ELEV_0102 | ELEV_0102 | ELEV | Unconditioned
THERMAL ZONE: ELEV_0201 | ELEV_0201 | ELEV | Unconditioned
THERMAL ZONE: ELEV_0202 | ELEV_0202 | ELEV | Unconditioned
THERMAL ZONE: ELEV_0301 | ELEV_0301 | ELEV | Unconditioned
THERMAL ZONE: ELEV_0302 | ELEV_0302 | ELEV | Unconditioned
THERMAL ZONE: ELEV_0401 | ELEV_0401 | ELEV | Unconditioned
THERMAL ZONE: ELEV_0402 | ELEV_0402 | ELEV | Unconditioned
THERMAL ZONE: ELEV_0501 | ELEV_0501 | ELEV | Unconditioned
THERMAL ZONE: ELEV_0502 | ELEV_0502 | ELEV | Unconditioned
THERMAL ZONE: ELEV_2101 | ELEV_2101 | ELEV | Unconditioned
THERMAL ZONE: ELEV_2102 | ELEV_2102 | ELEV | Unconditioned
THERMAL ZONE: ELEV_2201 | ELEV_2201 | ELEV | Unconditioned
THERMAL ZONE: ELEV_2202 | ELEV_2202 | ELEV | Unconditioned
THERMAL ZONE: ELEV_2301 | ELEV_2301 | ELEV | Unconditioned
THERMAL ZONE: ELEV_2302 | ELEV_2302 | ELEV | Unconditioned
THERMAL ZONE: ELEV_P101 | ELEV_P101 | ELEV | Unconditioned
THERMAL ZONE: ELEV_P102 | ELEV_P102 | ELEV | Unconditioned
THERMAL ZONE: ELEV_P201 | ELEV_P201 | ELEV | Unconditioned
THERMAL ZONE: ELEV_P202 | ELEV_P202 | ELEV | Unconditioned
THERMAL ZONE: ELEV CONTROL_2301 | ELEV CONTROL_2301 | ELEV CONTROL | Conditioned | PTHP | 0 |  | 0 | Split-HP
THERMAL ZONE: ELEV CONTROL_2302 | ELEV CONTROL_2302 | ELEV CONTROL | Conditioned | PTHP | 0 |  | 0 | Split-HP
THERMAL ZONE: ELEV LOBBY_2200 | ELEV LOBBY_2200 | ELEV LOBBY | Conditioned | PTHP | 30 | Intake |  | RTU-1
THERMAL ZONE: ELEV LOBBY_P100 | ELEV LOBBY_P100 | ELEV LOBBY | Conditioned | PTHP | 225 | Intake |  | RTU-1
THERMAL ZONE: ELEV LOBBY_P200 | ELEV LOBBY_P200 | ELEV LOBBY | Conditioned | PTHP | 225 | Intake |  | RTU-1
THERMAL ZONE: FCC_0100 | FCC_0100 | FCC | Conditioned | PTHP | 50 | Intake |  | SplitHP-L01 | ERV-LOB
THERMAL ZONE: LAUNDRY_0100 | LAUNDRY_0100 | LAUNDRY | Conditioned | PTHP | 300 | Intake |  | SplitHP-L01 | ERV-LNDRY
THERMAL ZONE: LEASING_0100 | LEASING_0100 | LEASING | Conditioned | PTHP | 50 | Intake |  | SplitHP-L01 | ERV-LOB
THERMAL ZONE: LOBBY_MAIL_0100 | LOBBY_MAIL_0100 | LOBBY | Conditioned | PTHP | 250 | Intake |  | SplitHP-L01 | ERV-LOB
THERMAL ZONE: MECH_0200 | MECH_0200 | MECH | Unconditioned
THERMAL ZONE: MECH_0300 | MECH_0300 | MECH | Unconditioned
THERMAL ZONE: MECH_0400 | MECH_0400 | MECH | Unconditioned
THERMAL ZONE: MECH_0500 | MECH_0500 | MECH | Unconditioned
THERMAL ZONE: MECH_2100 | MECH_2100 | MECH | Unconditioned
THERMAL ZONE: PACKAGE_0100 | PACKAGE_0100 | PACKAGE | Conditioned | PTHP | 20 | Intake |  | SplitHP-L01 | ERV-LOB
THERMAL ZONE: RESTROOM_0100 | RESTROOM_0100 | RESTROOM | Unconditioned |  |  |  | 100
THERMAL ZONE: RESTROOM_2201 | RESTROOM_2201 | RESTROOM | Unconditioned |  |  |  | 50
THERMAL ZONE: RESTROOM_2202 | RESTROOM_2202 | RESTROOM | Unconditioned |  |  |  | 50
THERMAL ZONE: RETAIL_0100 | RETAIL_0100 | RETAIL | Conditioned | PSZ-PRHP | 505 | Intake |  | PSZ-PRHP
THERMAL ZONE: RETAIL STORAGE_0100 | RETAIL STORAGE_0100 | RETAIL STORAGE | Unconditioned |  | 75 | Intake
THERMAL ZONE: STAIR_0101 | STAIR_0101 | STAIR | Unconditioned
THERMAL ZONE: STAIR_0102 | STAIR_0102 | STAIR | Unconditioned
THERMAL ZONE: STAIR_0201 | STAIR_0201 | STAIR | Unconditioned
THERMAL ZONE: STAIR_0202 | STAIR_0202 | STAIR | Unconditioned
THERMAL ZONE: STAIR_0301 | STAIR_0301 | STAIR | Unconditioned
THERMAL ZONE: STAIR_0302 | STAIR_0302 | STAIR | Unconditioned
THERMAL ZONE: STAIR_0401 | STAIR_0401 | STAIR | Unconditioned
THERMAL ZONE: STAIR_0402 | STAIR_0402 | STAIR | Unconditioned
THERMAL ZONE: STAIR_0501 | STAIR_0501 | STAIR | Unconditioned
THERMAL ZONE: STAIR_0502 | STAIR_0502 | STAIR | Unconditioned
THERMAL ZONE: STAIR_2101 | STAIR_2101 | STAIR | Unconditioned
THERMAL ZONE: STAIR_2102 | STAIR_2102 | STAIR | Unconditioned
THERMAL ZONE: STAIR_2201 | STAIR_2201 | STAIR | Unconditioned
THERMAL ZONE: STAIR_2202 | STAIR_2202 | STAIR | Unconditioned
THERMAL ZONE: STAIR_2301 | STAIR_2301 | STAIR | Unconditioned
THERMAL ZONE: STAIR_2302 | STAIR_2302 | STAIR | Unconditioned
THERMAL ZONE: STAIR_P101 | STAIR_P101 | STAIR | Unconditioned
THERMAL ZONE: STAIR_P102 | STAIR_P102 | STAIR | Unconditioned
THERMAL ZONE: STAIR_P201 | STAIR_P201 | STAIR | Unconditioned
THERMAL ZONE: STAIR_P202 | STAIR_P202 | STAIR | Unconditioned
THERMAL ZONE: STOR_0100 | STOR_0100 | STOR | Unconditioned
THERMAL ZONE: STOR_0200 | STOR_0200 | STOR | Unconditioned
THERMAL ZONE: STOR_0300 | STOR_0300 | STOR | Unconditioned
THERMAL ZONE: STOR_0400 | STOR_0400 | STOR | Unconditioned
THERMAL ZONE: STOR_0500 | STOR_0500 | STOR | Unconditioned
THERMAL ZONE: STOR_2100 | STOR_2100 | STOR | Unconditioned
THERMAL ZONE: STOR_P100 | STOR_P100 | STOR | Unconditioned
THERMAL ZONE: STOR_P200 | STOR_P200 | STOR | Unconditioned
THERMAL ZONE: TRASH_0200 | TRASH_0200 | TRASH | Unconditioned
THERMAL ZONE: TRASH_0300 | TRASH_0300 | TRASH | Unconditioned
THERMAL ZONE: TRASH_0400 | TRASH_0400 | TRASH | Unconditioned
THERMAL ZONE: TRASH_0500 | TRASH_0500 | TRASH | Unconditioned
THERMAL ZONE: TRASH_2100 | TRASH_2100 | TRASH | Unconditioned
THERMAL ZONE: TRASH_2200 | TRASH_2200 | TRASH | Unconditioned
THERMAL ZONE: UNIT_0201_4B | UNIT_0201_4B | UNIT | Conditioned | PTHP |  |  | 75 | VRF-02-2
THERMAL ZONE: UNIT_0202 | UNIT_0202 | UNIT | Conditioned | PTHP |  |  | 30 | VRF-02-1
THERMAL ZONE: UNIT_0203 | UNIT_0203 | UNIT | Conditioned | PTHP |  |  | 30 | VRF-02-1
THERMAL ZONE: UNIT_0204 | UNIT_0204 | UNIT | Conditioned | PTHP |  |  | 30 | VRF-02-1
THERMAL ZONE: UNIT_0205 | UNIT_0205 | UNIT | Conditioned | PTHP |  |  | 30 | VRF-02-1
THERMAL ZONE: UNIT_0206 | UNIT_0206 | UNIT | Conditioned | PTHP |  |  | 30 | VRF-02-1
THERMAL ZONE: UNIT_0207 | UNIT_0207 | UNIT | Conditioned | PTHP |  |  | 30 | VRF-02-1
THERMAL ZONE: UNIT_0208 | UNIT_0208 | UNIT | Conditioned | PTHP |  |  | 30 | VRF-02-1
THERMAL ZONE: UNIT_0209_3B | UNIT_0209_3B | UNIT | Conditioned | PTHP |  |  | 55 | VRF-02-2
THERMAL ZONE: UNIT_0210 | UNIT_0210 | UNIT | Conditioned | PTHP |  |  | 30 | VRF-02-1
THERMAL ZONE: UNIT_0211_2B | UNIT_0211_2B | UNIT | Conditioned | PTHP |  |  | 55 | VRF-02-2
THERMAL ZONE: UNIT_0212 | UNIT_0212 | UNIT | Conditioned | PTHP |  |  | 30 | VRF-02-1
THERMAL ZONE: UNIT_0213 | UNIT_0213 | UNIT | Conditioned | PTHP |  |  | 30 | VRF-02-1
THERMAL ZONE: UNIT_0214 | UNIT_0214 | UNIT | Conditioned | PTHP |  |  | 30 | VRF-02-1
THERMAL ZONE: UNIT_0215 | UNIT_0215 | UNIT | Conditioned | PTHP |  |  | 30 | VRF-02-1
THERMAL ZONE: UNIT_0216 | UNIT_0216 | UNIT | Conditioned | PTHP |  |  | 30 | VRF-02-1
THERMAL ZONE: UNIT_0217 | UNIT_0217 | UNIT | Conditioned | PTHP |  |  | 30 | VRF-02-1
THERMAL ZONE: UNIT_0218 | UNIT_0218 | UNIT | Conditioned | PTHP |  |  | 30 | VRF-02-1
THERMAL ZONE: UNIT_0219_4B | UNIT_0219_4B | UNIT | Conditioned | PTHP |  |  | 75 | VRF-02-2
THERMAL ZONE: UNIT_0301_4B | UNIT_0301_4B | UNIT | Conditioned | PTHP |  |  | 75 | VRF-03-2
THERMAL ZONE: UNIT_0302 | UNIT_0302 | UNIT | Conditioned | PTHP |  |  | 30 | VRF-03-1
THERMAL ZONE: UNIT_0303 | UNIT_0303 | UNIT | Conditioned | PTHP |  |  | 30 | VRF-03-1
THERMAL ZONE: UNIT_0304 | UNIT_0304 | UNIT | Conditioned | PTHP |  |  | 30 | VRF-03-1
THERMAL ZONE: UNIT_0305 | UNIT_0305 | UNIT | Conditioned | PTHP |  |  | 30 | VRF-03-1
THERMAL ZONE: UNIT_0306 | UNIT_0306 | UNIT | Conditioned | PTHP |  |  | 30 | VRF-03-1
THERMAL ZONE: UNIT_0307_3B | UNIT_0307_3B | UNIT | Conditioned | PTHP |  |  | 55 | VRF-03-2
THERMAL ZONE: UNIT_0308 | UNIT_0308 | UNIT | Conditioned | PTHP |  |  | 30 | VRF-03-1
THERMAL ZONE: UNIT_0309_2B | UNIT_0309_2B | UNIT | Conditioned | PTHP |  |  | 55 | VRF-03-2
THERMAL ZONE: UNIT_0310 | UNIT_0310 | UNIT | Conditioned | PTHP |  |  | 30 | VRF-03-1
THERMAL ZONE: UNIT_0311 | UNIT_0311 | UNIT | Conditioned | PTHP |  |  | 30 | VRF-03-1
THERMAL ZONE: UNIT_0312 | UNIT_0312 | UNIT | Conditioned | PTHP |  |  | 30 | VRF-03-1
THERMAL ZONE: UNIT_0313 | UNIT_0313 | UNIT | Conditioned | PTHP |  |  | 30 | VRF-03-1
THERMAL ZONE: UNIT_0314 | UNIT_0314 | UNIT | Conditioned | PTHP |  |  | 30 | VRF-03-1
THERMAL ZONE: UNIT_0315 | UNIT_0315 | UNIT | Conditioned | PTHP |  |  | 30 | VRF-03-1
THERMAL ZONE: UNIT_0316 | UNIT_0316 | UNIT | Conditioned | PTHP |  |  | 30 | VRF-03-1
THERMAL ZONE: UNIT_0317_4B | UNIT_0317_4B | UNIT | Conditioned | PTHP |  |  | 75 | VRF-03-2
THERMAL ZONE: UNIT_0401_4B | UNIT_0401_4B | UNIT | Conditioned | PTHP |  |  | 75 | VRF-04-2
THERMAL ZONE: UNIT_0402 | UNIT_0402 | UNIT | Conditioned | PTHP |  |  | 30 | VRF-04-1
THERMAL ZONE: UNIT_0403 | UNIT_0403 | UNIT | Conditioned | PTHP |  |  | 30 | VRF-04-1
THERMAL ZONE: UNIT_0404 | UNIT_0404 | UNIT | Conditioned | PTHP |  |  | 30 | VRF-04-1
THERMAL ZONE: UNIT_0405 | UNIT_0405 | UNIT | Conditioned | PTHP |  |  | 30 | VRF-04-1
THERMAL ZONE: UNIT_0406 | UNIT_0406 | UNIT | Conditioned | PTHP |  |  | 30 | VRF-04-1
THERMAL ZONE: UNIT_0407_3B | UNIT_0407_3B | UNIT | Conditioned | PTHP |  |  | 55 | VRF-04-2
THERMAL ZONE: UNIT_0408 | UNIT_0408 | UNIT | Conditioned | PTHP |  |  | 30 | VRF-04-1
THERMAL ZONE: UNIT_0409_2B | UNIT_0409_2B | UNIT | Conditioned | PTHP |  |  | 55 | VRF-04-2
THERMAL ZONE: UNIT_0410 | UNIT_0410 | UNIT | Conditioned | PTHP |  |  | 30 | VRF-04-1
THERMAL ZONE: UNIT_0411 | UNIT_0411 | UNIT | Conditioned | PTHP |  |  | 30 | VRF-04-1
THERMAL ZONE: UNIT_0412 | UNIT_0412 | UNIT | Conditioned | PTHP |  |  | 30 | VRF-04-1
THERMAL ZONE: UNIT_0413 | UNIT_0413 | UNIT | Conditioned | PTHP |  |  | 30 | VRF-04-1
THERMAL ZONE: UNIT_0414 | UNIT_0414 | UNIT | Conditioned | PTHP |  |  | 30 | VRF-04-1
THERMAL ZONE: UNIT_0415 | UNIT_0415 | UNIT | Conditioned | PTHP |  |  | 30 | VRF-04-1
THERMAL ZONE: UNIT_0416 | UNIT_0416 | UNIT | Conditioned | PTHP |  |  | 30 | VRF-04-1
THERMAL ZONE: UNIT_0417_4B | UNIT_0417_4B | UNIT | Conditioned | PTHP |  |  | 75 | VRF-04-2
THERMAL ZONE: UNIT_0501_4B | UNIT_0501_4B | UNIT | Conditioned | PTHP |  |  | 75 | VRF-05-2
THERMAL ZONE: UNIT_0502 | UNIT_0502 | UNIT | Conditioned | PTHP |  |  | 30 | VRF-05-1
THERMAL ZONE: UNIT_0503 | UNIT_0503 | UNIT | Conditioned | PTHP |  |  | 30 | VRF-05-1
THERMAL ZONE: UNIT_0504 | UNIT_0504 | UNIT | Conditioned | PTHP |  |  | 30 | VRF-05-1
THERMAL ZONE: UNIT_0505 | UNIT_0505 | UNIT | Conditioned | PTHP |  |  | 30 | VRF-05-1
THERMAL ZONE: UNIT_0506 | UNIT_0506 | UNIT | Conditioned | PTHP |  |  | 30 | VRF-05-1
THERMAL ZONE: UNIT_0507_3B | UNIT_0507_3B | UNIT | Conditioned | PTHP |  |  | 55 | VRF-05-2
THERMAL ZONE: UNIT_0508 | UNIT_0508 | UNIT | Conditioned | PTHP |  |  | 30 | VRF-05-1
THERMAL ZONE: UNIT_0509_2B | UNIT_0509_2B | UNIT | Conditioned | PTHP |  |  | 55 | VRF-05-2
THERMAL ZONE: UNIT_0510 | UNIT_0510 | UNIT | Conditioned | PTHP |  |  | 30 | VRF-05-1
THERMAL ZONE: UNIT_0511 | UNIT_0511 | UNIT | Conditioned | PTHP |  |  | 30 | VRF-05-1
THERMAL ZONE: UNIT_0512 | UNIT_0512 | UNIT | Conditioned | PTHP |  |  | 30 | VRF-05-1
THERMAL ZONE: UNIT_0513 | UNIT_0513 | UNIT | Conditioned | PTHP |  |  | 30 | VRF-05-1
THERMAL ZONE: UNIT_0514 | UNIT_0514 | UNIT | Conditioned | PTHP |  |  | 30 | VRF-05-1
THERMAL ZONE: UNIT_0515 | UNIT_0515 | UNIT | Conditioned | PTHP |  |  | 30 | VRF-05-1
THERMAL ZONE: UNIT_0516 | UNIT_0516 | UNIT | Conditioned | PTHP |  |  | 30 | VRF-05-1
THERMAL ZONE: UNIT_0517_4B | UNIT_0517_4B | UNIT | Conditioned | PTHP |  |  | 75 | VRF-05-2
THERMAL ZONE: UNIT_2101_4B | UNIT_2101_4B | UNIT | Conditioned | PTHP |  |  | 75 | VRF-21-2
THERMAL ZONE: UNIT_2102 | UNIT_2102 | UNIT | Conditioned | PTHP |  |  | 30 | VRF-21-1
THERMAL ZONE: UNIT_2103 | UNIT_2103 | UNIT | Conditioned | PTHP |  |  | 30 | VRF-21-1
THERMAL ZONE: UNIT_2104 | UNIT_2104 | UNIT | Conditioned | PTHP |  |  | 30 | VRF-21-1
THERMAL ZONE: UNIT_2105 | UNIT_2105 | UNIT | Conditioned | PTHP |  |  | 30 | VRF-21-1
THERMAL ZONE: UNIT_2106 | UNIT_2106 | UNIT | Conditioned | PTHP |  |  | 30 | VRF-21-1
THERMAL ZONE: UNIT_2107_3B | UNIT_2107_3B | UNIT | Conditioned | PTHP |  |  | 55 | VRF-21-2
THERMAL ZONE: UNIT_2108 | UNIT_2108 | UNIT | Conditioned | PTHP |  |  | 30 | VRF-21-1
THERMAL ZONE: UNIT_2109_2B | UNIT_2109_2B | UNIT | Conditioned | PTHP |  |  | 55 | VRF-21-2
THERMAL ZONE: UNIT_2110 | UNIT_2110 | UNIT | Conditioned | PTHP |  |  | 30 | VRF-21-1
THERMAL ZONE: UNIT_2111 | UNIT_2111 | UNIT | Conditioned | PTHP |  |  | 30 | VRF-21-1
THERMAL ZONE: UNIT_2112 | UNIT_2112 | UNIT | Conditioned | PTHP |  |  | 30 | VRF-21-1
THERMAL ZONE: UNIT_2113 | UNIT_2113 | UNIT | Conditioned | PTHP |  |  | 30 | VRF-21-1
THERMAL ZONE: UNIT_2114 | UNIT_2114 | UNIT | Conditioned | PTHP |  |  | 30 | VRF-21-1
THERMAL ZONE: UNIT_2115 | UNIT_2115 | UNIT | Conditioned | PTHP |  |  | 30 | VRF-21-1
THERMAL ZONE: UNIT_2116 | UNIT_2116 | UNIT | Conditioned | PTHP |  |  | 30 | VRF-21-1
THERMAL ZONE: UNIT_2117_4B | UNIT_2117_4B | UNIT | Conditioned | PTHP |  |  | 75 | VRF-21-2
THERMAL ZONE: XFMR_0201 | XFMR_0201 | XFMR | Conditioned | PTHP | 0 |  | 0 | VRF-02-2
THERMAL ZONE: XFMR_0401 | XFMR_0401 | XFMR | Conditioned | PTHP | 0 |  | 0 | VRF-04-2